## esquematico
Part | Value | Device | Package | Description | CATEGORY | CREATED_BY | LABEL | MANUFACTURER | MPN | OPERATING_TEMP | PACKAGE | PART_STATUS | POPULARITY | PROD_ID | ROHS_COMPLIANT | SERIES | SPICEPREFIX | SUB-CATEGORY | THERMALLOSS | TYPE | VALUE | VOLTAGE_RATING
ACT | RED | LEDCHIP-LED0805 | CHIP-LED0805 | LED
BAT | CR1220 | CR1220THM | CR1220-THM | CR1216/CR1220/CR1225 12mm 3V lithium coin cell
C1 | 22pF | C_TANTALUM-2412(6032-METRIC) | CAPM6032X280 | Capacitor - Generic | Capacitor
C2 | 22pF | C_TANTALUM-2412(6032-METRIC) | CAPM6032X280 | Capacitor - Generic | Capacitor
C3 | 0.1µF | CAP_CERAMIC0805 | 805 | Ceramic Capacitors
C4 | 10uF | 10UF-1206-6.3V-20% | 1206 | 10.0µF ceramic capacitors | [9 empty] | CAP-10057 | [6 empty] | 10uF
C5 | 1.0uF | 1.0UF-0603-16V-10% | 603 | 1µF ceramic capacitors | [9 empty] | CAP-00868 | [6 empty] | 1.0uF
C6 | 0.1uF | 0.1UF-0603-25V-5% | 603 | 0.1µF ceramic capacitors | [9 empty] | CAP-08604 | [6 empty] | 0.1uF
C7 | 10uF/10V | CPOL-USA/3216-18R | A/3216-18R | POLARIZED CAPACITOR, American symbol
C8 | 0.1uF | C-USC0805K | C0805K | CAPACITOR, American symbol
C9 | 0.1uF | C-US025-025X050 | C025-025X050 | CAPACITOR, American symbol
CE |  | PINHD-1X1-BIGPOGO | 1X1-BIGPOGO | Pin header 1x1 for 0.1 spacing"
IC1 | UA741D | UA741D | SO08 | OP AMP | [8 empty] | 0
IC2 | UA741D | UA741D | SO08 | OP AMP | [8 empty] | 0
IC3 | 4050D | 4050D | SO16 | Hex non-inverting BUFFER
IC4 | LP298XS | LP298XS | SOT23-5L
IC5 | DS1307 | DS1307 | DIL08 | DS1307
J2 |  | I2C_STANDARD | 1X04 | SparkFun I2C Standard Pinout Header
JP1 | JUMPER NO | JUMPER-SMT_2_NO_NO-SILK | SMT-JUMPER_2_NO_NO-SILK | Normally open jumper
JP3 | BAT | M01PTH | 1X01 | Header 1
JP4 | JUMPER-SMT_2_NC_TRACE_NO-SILK | JUMPER-SMT_2_NC_TRACE_NO-SILK | SMT-JUMPER_2_NC_TRACE_NO-SILK | Normally closed trace jumper
JP10 | GND-BAT | M01PTH | 1X01 | Header 1
LED1 | red | LEDCHIP-LED0805 | CHIP-LED0805 | LED
LED2 | green | LEDCHIP-LED0805 | CHIP-LED0805 | LED
Q1 | 32768 | CRYTALTC38H | TC38H | CRYSTAL
R1 |  | R-US_R0805 | R0805 | RESISTOR, American symbol | [12 empty] | R
R2 | 50 | R-US_R0805 | R0805 | RESISTOR, American symbol | [12 empty] | R
R3 | 10k | R-US_R0805 | R0805 | RESISTOR, American symbol | [12 empty] | R
R4 | 10k | R-US_R0805 | R0805 | RESISTOR, American symbol | [12 empty] | R
R5 | 10K | RESISTOR0805 | 805 | Resistors
R6 | 10K | RESISTOR0805 | 805 | Resistors
R7 | 10K | RESISTOR0805 | 805 | Resistors
R8 | 10K | RESISTOR0805 | 805 | Resistors
R9 | 0.1/1% (PT2512FK-070R1L) | RESISTOR2512 | 2512 | Resistors
R10 | 100k | R-US_R0805 | R0805 | RESISTOR, American symbol | [12 empty] | R
R11 | 100k | R-US_R0805 | R0805 | RESISTOR, American symbol | [12 empty] | R
R12 | 100k | R-US_R0805 | R0805 | RESISTOR, American symbol | [12 empty] | R
R13 | 100k | R-US_R0805 | R0805 | RESISTOR, American symbol | [12 empty] | R
R14 | 2.4k | 2.49KOHM-0603-1/10W-1% | 603 | 2.49kΩ resistor | [9 empty] | RES-09568 | [6 empty] | 2.49k
R15 | 4.7k | 4.7KOHM-0603-1/10W-1% | 603 | 4.7kΩ resistor | [9 empty] | RES-07857 | [6 empty] | 4.7k
R16 | 100 | RESISTOR0603-RES | 0603-RES | Resistor
R17 | 1k | 1KOHM-0603-1/10W-1% | 603 | 1kΩ resistor | [9 empty] | RES-07856 | [6 empty] | 1k
R18 | 330 | 330OHM-0603-1/10W-1% | 603 | 330Ω resistor | [9 empty] | RES-00818 | [6 empty] | 330
R19 | 330 | 330OHM-0603-1/10W-1% | 603 | 330Ω resistor | [9 empty] | RES-00818 | [6 empty] | 330
R20 | 1K | R-US_R0805 | R0805 | RESISTOR, American symbol
R21 | 100k | R-US_R0805 | R0805 | RESISTOR, American symbol | [12 empty] | R
R22 | 2.2K | R-US_0207/10 | 0207/10 | RESISTOR, American symbol
R23 | 2.2k | R-US_0207/10 | 0207/10 | RESISTOR, American symbol
RE |  | PINHD-1X1-BIGPOGO | 1X1-BIGPOGO | Pin header 1x1 for 0.1 spacing"
S1 | SWITCH-OMRON_B3U-1000P | SWITCH-OMRON_B3U-1000P | SWITCH-OMRON_B3U-1000P | SMD Tactile Switch - Ultra Small
SJ1 |  | SOLDERJUMPERREFLOW_NOPASTE | SOLDERJUMPER_REFLOW_NOPASTE | SMD Solder JUMPER
SJ2 |  | SOLDERJUMPERREFLOW_NOPASTE | SOLDERJUMPER_REFLOW_NOPASTE | SMD Solder JUMPER
SW1 | PTS645SM43SMTR92LFS | PTS645SM43SMTR92LFS | PTS645-SMT-6MM | SWITCH TACTILE SPST-NO 0.05A 12V
U$1 | DIO5158 | DIO5158 | SOIC-8
U$7 | DW01-P | DW01-P | SOT23-6L | One Cell Lithium-ion/Polymer Battery Protection IC
U$8 | FS8205A | FS8205A | TSSOP8
U$9 | USB-MICROB-POWERONLY | USB-MICROB-POWERONLY | USB-MICROB-POWERONLY
U1 | ATMEGA328P_TQFP | ATMEGA328P_TQFP | TQFP32-08 | Popular 328P in QFP | [9 empty] | IC-09069 | [6 empty] | ATMEGA328P_TQFP
U2 | INA219BIDCNT | INA219 | SOT23-8 | INA219 - I2C Current/Power Monitor
WE |  | PINHD-1X1-BIGPOGO | 1X1-BIGPOGO | Pin header 1x1 for 0.1 spacing"
X1 | 16MHz | 49S/18PF | XTAL_HC49 | Crystal |  | PCBLayout.com |  | Xinhunjing | 49S/18PF |  | SMD
X2 | MICROSD | MICROSD | MICROSD | Micro-SD / Transflash card holder with SPI pinout
LCD1 | LCD-16X2NOSILK | LCD-16X2NOSILK | LCD-16X2_NOSILK | Standard text-only 16x2 parallel input LCD | LCD-00255
U$1 | LCD-I2C-CONVERTER | LCD-I2C-CONVERTER | LCD-I2C-CONVERTER | I2C Bus to 4-Bit Parallel LCD Interface with LED backlight driver